## List1
Primary bending reinforcement calculation
Project:
Element:
Notes:
Name:
Date:
Inputs:
Concrete |  |  | Steel |  |  | Calculated:
Fck = | 0 |  | Fyk = | 0 | >> | Fcd = | 0
or |  |  | or |  | >> | Fyd = | 0
Fcd = | 0 |  | Fyd = | 0
External moment:
MEd = | 0
Cross-section dimensions:
|  | d= | 0 | 0
b= | 0 | 0
Estimation of required reinforcement area:
As,req = | #DIV/0!
Bars # = | 0 | >> | Ø req > | #DIV/0!
Final design:
Ø prov = | 0 | >> | As,prov = | 0
|  |  | x = | #DIV/0!
|  |  | z = | #DIV/0!
|  |  | ξ = | #DIV/0!
MEd = | 0 | < | MRd = | #DIV/0!
Overdesigned for |  | #DIV/0!
𝑓_𝑐𝑑=𝑓_𝑐𝑘/1,5
𝑓_𝑦𝑑=𝑓_𝑦𝑘/1,15
𝐴_(𝑠,𝑟𝑒𝑞)=𝑀_𝐸𝑑/(0,9∙𝑑∙𝑓_𝑦𝑑 )
∅_𝑟𝑒𝑞=𝐴_(𝑠,𝑟𝑒𝑞)/(𝐵𝑎𝑟𝑠 #)
𝐴_(𝑠,𝑝𝑟𝑜𝑣)=∅_𝑝𝑟𝑜𝑣∙𝐵𝑎𝑟𝑠 #
𝑥=(𝐴_(𝑠,𝑝𝑟𝑜𝑣)∙𝑓_𝑦𝑑)/(0,8∙𝑏∙𝑓_𝑐𝑑 )
𝑧=𝑑−0,4∙𝑥
𝜉=𝑥/𝑑
𝑀_𝑅𝑑=𝑓_𝑦𝑑∙𝑧∙𝐴_(𝑠,𝑝𝑟𝑜𝑣)